## RoadPro Shortcuts
RoadPro v3.2 - Shortcut Keys
AutoCAD road builder plugin ¦ 09-Oct-2026 ¦ Developed by https://www.exceltokml.com/
RoadPro commands
Shortcut | Full command | What it does
RDP | ROADPRO | Build a complete road from a centre line (main command)
RDR | ROADREPORT | Report tables + Excel file for any RoadPro road
RDRAD | ROADRADIUS | Add radius, TC / CT and curve data (C1, C2...) to the plan
RDSEC | ROADSECTIONS | Add straight section labels (S1, S2...) with length, area, bearing
RDX | ROADXSEC | Cross sections: typical, at one chainage, or every interval
RDW | ROADWIDEN | Lane widening: extra lane from start to end chainage that comes back, straight or curve taper, fillet or direct link. Both sides can use different chainages and radius
RDT | ROADTAPER | Road taper: wider (+) or narrower (-) from any start to any end chainage, new width continues to the road end. Both sides can use different chainages and radius
RDJ | ROADJUNCTION | Road junction / tie-in: join a new road with kerb-return radius, opened edge, corner surface, barricades, STOP / GIVE WAY and turning-area markings
RDM | ROADMARK | Road markings: white edge lines and lane line (broken 3 m / 6 m, solid on bends and junction approaches). Draw again to refresh, or Remove
- | ROADPRORESET | Restore all settings to defaults (no shortcut, on purpose, so you don't reset by accident)
Useful AutoCAD keys while using RoadPro
Key | Use
U | Undo the whole road in one step
F2 | Open the command history to see the summary and the Excel file path
Enter | Finish drawing the centre line, or skip a prompt (such as placing tables)
Esc | Cancel the command
APPLOAD | Load RoadPro.lsp, or add it to the Startup Suite
Note: RDR, RDRAD, RDSEC, RDX, RDW, RDT, RDJ and RDM all start by asking you to select the road's centre line (layer ROAD-CL). Turning radius: Match existing (default) or Manual, measured at the centre line. Chainage boxes accept 100 or 0+100. Sign sizes, warning distances and line patterns follow Oman HDS 2017 Sec.19 (check QTCM in Qatar).
Developed by https://www.exceltokml.com/